## USLE-ALT
NAPA COUNTY RESOURCE CONSERVATION DISTRICT
USLE LAYOUT AND PRACTICE ALTERNATIVES A=(R)(K)(LS)(C)(P)
FOR:
SOIL TYPE: |  | T=
USER:
DATE:
|  | # of Acres |  | # of Acres |  | # of Acres |  | # of Acres |  | # of Acres
FACTOR: | DESCRIPTION | #1 | /Describe | #2 | /Describe | #3 | /Describe | #4 | /Describe | #5 | /Describe
R | Rainfall
K | Soil Erosiveness
Slope length (ft)
S | Gradient (%)
LS | Calculated LS | 0 |  | 0 |  | 0 |  | 0 |  | 0
C | Cover
P | Practice | 1 | vertical | 1 | vertical
A | Soil loss, tons/acre | 0 |  | 0 |  | 0 |  | 0 |  | 0
| Soil loss, tons | 0 |  | 0 |  | 0 |  | 0 |  | 0
A=(R)(K)(LS)(C)(P)
Segmented LS
| Segments | 1 | 2 | 3 | Use
|  | 270 | 270 | 270
|  | 20 | 22.2 | 18.8
|  | 5.72 | 6.56 | 5.27
| Factor | 0.19 | 0.35 | 0.46
| Product | 1.086 | 2.297 | 2.422 | 3.383

## Slope Length Chart
Percent Slope | Slope Length
| 25 | 50 | 75 | 100 | 150 | 200 | 250 | 300 | 350 | 400 | 450 | 500 | 550 | 600 | 700 | 800 | 1000 | 1200
0.5 | 0.072261 | 0.083007 | 0.090018 | 0.09535 | 0.1034 | 0.10953 | 0.11453 | 0.11878 | 0.1225 | 0.12581 | 0.12881 | 0.13156 | 0.13409 | 0.13644 | 0.14071 | 0.14452 | 0.15112 | 0.15673
1 | 0.094644 | 0.10872 | 0.1179 | 0.12488 | 0.13543 | 0.14345 | 0.15 | 0.15557 | 0.16044 | 0.16479 | 0.16871 | 0.17231 | 0.17562 | 0.1787 | 0.1843 | 0.18929 | 0.19793 | 0.20528
2 | 0.13242 | 0.16303 | 0.18411 | 0.20071 | 0.22667 | 0.2471 | 0.26421 | 0.27906 | 0.29227 | 0.30422 | 0.31516 | 0.32528 | 0.33471 | 0.34357 | 0.35983 | 0.37453 | 0.40046 | 0.42298
3 | 0.18921 | 0.23294 | 0.26307 | 0.28679 | 0.32388 | 0.35308 | 0.37752 | 0.39875 | 0.41762 | 0.43469 | 0.45032 | 0.46478 | 0.47826 | 0.49091 | 0.51415 | 0.53516 | 0.57221 | 0.60438
4 | 0.22956 | 0.3029 | 0.35623 | 0.39968 | 0.47005 | 0.52738 | 0.57662 | 0.62024 | 0.65969 | 0.69588 | 0.72945 | 0.76085 | 0.79042 | 0.81841 | 0.87046 | 0.91822 | 1.0039 | 1.0799
5 | 0.26732 | 0.37805 | 0.46302 | 0.53465 | 0.6548 | 0.7561 | 0.84535 | 0.92603 | 1.0002 | 1.0693 | 1.1342 | 1.1955 | 1.2539 | 1.3096 | 1.4145 | 1.5122 | 1.6907 | 1.8521
6 | 0.33579 | 0.47488 | 0.58161 | 0.67158 | 0.82252 | 0.94976 | 1.0619 | 1.1632 | 1.2564 | 1.3432 | 1.4246 | 1.5017 | 1.575 | 1.645 | 1.7768 | 1.8995 | 2.1237 | 2.3264
7 | 0.41166 | 0.58217 | 0.71301 | 0.82331 | 1.0083 | 1.1643 | 1.3018 | 1.426 | 1.5403 | 1.6466 | 1.7465 | 1.841 | 1.9308 | 2.0167 | 2.1783 | 2.3287 | 2.6035 | 2.852
8 | 0.49483 | 0.6998 | 0.85708 | 0.98967 | 1.2121 | 1.3996 | 1.5648 | 1.7142 | 1.8515 | 1.9793 | 2.0994 | 2.213 | 2.321 | 2.4242 | 2.6184 | 2.7992 | 3.1296 | 3.4283
9 | 0.58523 | 0.82764 | 1.0136 | 1.1705 | 1.4335 | 1.6553 | 1.8507 | 2.0273 | 2.1897 | 2.3409 | 2.4829 | 2.6172 | 2.745 | 2.867 | 3.0967 | 3.3106 | 3.7013 | 4.0546
10 | 0.67746 | 0.95807 | 1.1734 | 1.3549 | 1.6594 | 1.9161 | 2.1423 | 2.3468 | 2.5348 | 2.7098 | 2.8742 | 3.0297 | 3.1776 | 3.3188 | 3.5848 | 3.8323 | 4.2846 | 4.6936
12 | 0.87085 | 1.2316 | 1.5084 | 1.7417 | 2.1331 | 2.4631 | 2.7539 | 3.0167 | 3.2584 | 3.4834 | 3.6947 | 3.8945 | 4.0846 | 4.2663 | 4.6081 | 4.9263 | 5.5077 | 6.0334
14 | 1.0754 | 1.5208 | 1.8626 | 2.1507 | 2.6341 | 3.0416 | 3.4006 | 3.7252 | 4.0237 | 4.3015 | 4.5624 | 4.8092 | 5.0439 | 5.2682 | 5.6903 | 6.0832 | 6.8012 | 7.4504
16 | 1.2892 | 1.8232 | 2.233 | 2.5784 | 3.1579 | 3.6465 | 4.0769 | 4.466 | 4.8238 | 5.1569 | 5.4697 | 5.7656 | 6.047 | 6.3158 | 6.8219 | 7.2929 | 8.1537 | 8.932
18 | 1.5108 | 2.1366 | 2.6168 | 3.0216 | 3.7007 | 4.2732 | 4.7776 | 5.2336 | 5.653 | 6.0433 | 6.4099 | 6.7566 | 7.0864 | 7.4015 | 7.9945 | 8.5465 | 9.5553 | 10.4673
20 | 1.7388 | 2.459 | 3.0117 | 3.4776 | 4.2591 | 4.918 | 5.4985 | 6.0233 | 6.506 | 6.9552 | 7.3771 | 7.7761 | 8.1557 | 8.5183 | 9.2008 | 9.8361 | 10.9971 | 12.0467
22 | 1.9719 | 2.7886 | 3.4154 | 3.9437 | 4.8301 | 5.5773 | 6.2356 | 6.8308 | 7.3781 | 7.8875 | 8.3659 | 8.8185 | 9.2489 | 9.6601 | 10.4341 | 11.1546 | 12.4712 | 13.6615
24 | 2.2089 | 3.1239 | 3.8259 | 4.4178 | 5.4107 | 6.2477 | 6.9852 | 7.6519 | 8.265 | 8.8356 | 9.3716 | 9.8785 | 10.3607 | 10.8214 | 11.6884 | 12.4955 | 13.9704 | 15.3038
26 | 2.4488 | 3.4632 | 4.2415 | 4.8977 | 5.9984 | 6.9264 | 7.7439 | 8.4831 | 9.1627 | 9.7954 | 10.3896 | 10.9516 | 11.4861 | 11.9968 | 12.9581 | 13.8528 | 15.4879 | 16.9661
28 | 2.6907 | 3.8052 | 4.6605 | 5.3814 | 6.5909 | 7.6105 | 8.5088 | 9.3209 | 10.0677 | 10.7629 | 11.4157 | 12.0332 | 12.6206 | 13.1817 | 14.2379 | 15.221 | 17.0176 | 18.6418
30 | 2.9336 | 4.1487 | 5.0812 | 5.8672 | 7.1858 | 8.2975 | 9.2769 | 10.1623 | 10.9765 | 11.7344 | 12.4462 | 13.1195 | 13.7598 | 14.3717 | 15.5232 | 16.595 | 18.5537 | 20.3246
32 | 3.1767 | 4.4925 | 5.5022 | 6.3534 | 7.7813 | 8.985 | 10.0456 | 11.0044 | 11.8861 | 12.7068 | 13.4775 | 14.2066 | 14.9 | 15.5625 | 16.8095 | 17.9701 | 20.0911 | 22.0087
34 | 3.4192 | 4.8355 | 5.9222 | 6.8384 | 8.3753 | 9.671 | 10.8125 | 11.8445 | 12.7935 | 13.6768 | 14.5064 | 15.2911 | 16.0375 | 16.7506 | 18.0927 | 19.3419 | 21.6249 | 23.6889
36 | 3.6604 | 5.1766 | 6.34 | 7.3209 | 8.9662 | 10.3533 | 11.5753 | 12.6801 | 13.6961 | 14.6417 | 15.5299 | 16.3699 | 17.1689 | 17.9324 | 19.3692 | 20.7065 | 23.1506 | 25.3602
38 | 3.8997 | 5.5151 | 6.7545 | 7.7995 | 9.5524 | 11.0301 | 12.332 | 13.5091 | 14.5915 | 15.5989 | 16.5452 | 17.4401 | 18.2914 | 19.1047 | 20.6355 | 22.0602 | 24.6641 | 27.0182
40 | 4.1365 | 5.8499 | 7.1647 | 8.2731 | 10.1324 | 11.6999 | 13.0808 | 14.3293 | 15.4775 | 16.5461 | 17.5498 | 18.4991 | 19.402 | 20.2648 | 21.8884 | 23.3997 | 26.1617 | 28.6587
45 | 4.7142 | 6.6668 | 8.1652 | 9.4283 | 11.5473 | 13.3336 | 14.9075 | 16.3303 | 17.6387 | 18.8566 | 20.0005 | 21.0823 | 22.1113 | 23.0945 | 24.945 | 26.6673 | 29.8149 | 32.6606
50 | 5.266 | 7.4472 | 9.121 | 10.532 | 12.899 | 14.8945 | 16.6525 | 18.2419 | 19.7035 | 21.064 | 22.3417 | 23.5502 | 24.6997 | 25.798 | 27.865 | 29.789 | 33.3051 | 36.4839
55 | 5.787 | 8.1841 | 10.0234 | 11.5741 | 14.1753 | 16.3682 | 18.3002 | 20.0469 | 21.6531 | 23.1481 | 24.5523 | 25.8804 | 27.1436 | 28.3506 | 30.6221 | 32.7364 | 36.6004 | 40.0937
60 | 6.2739 | 8.8726 | 10.8667 | 12.5478 | 15.3678 | 17.7452 | 19.8398 | 21.7334 | 23.4747 | 25.0956 | 26.6179 | 28.0577 | 29.4271 | 30.7356 | 33.1983 | 35.4905 | 39.6795 | 43.4668